## quantar-interface
Ref	Qnty	Value	Footprint	Description	Vendor	Part #
C1, C7, C18,	3	4.7uF	Capacitor_SMD:CP_Elec_4x5.4	Polarized capacitor	DK	PCE4290CT-ND
C2, C6, C14, C32, C35, C36,	6	0.1uF	Capacitor_SMD:C_0805_2012Metric_Pad1.15x1.40mm_HandSolder	Unpolarized capacitor	LCSC	C49678
C3, C4,	2	47p	Capacitor_SMD:C_0805_2012Metric_Pad1.15x1.40mm_HandSolder	Unpolarized capacitor	LCSC	C14857
C5, C9, C11, C12, C16,	5	47uF	Capacitor_SMD:CP_Elec_6.3x5.4	Polarized capacitor	DK	PCE3961CT-ND
C8, C13,	2	4.7uF	Capacitor_SMD:C_0805_2012Metric_Pad1.15x1.40mm_HandSolder	Unpolarized capacitor	LCSC	C1779
C15, C34,	2	47pF	Capacitor_SMD:C_0805_2012Metric_Pad1.15x1.40mm_HandSolder	Unpolarized capacitor	LCSC	C14857
C17, C24, C27,	3	0.47uF	Capacitor_SMD:C_1206_3216Metric_Pad1.42x1.75mm_HandSolder	Polarized capacitor	DK	399-3695-1-ND
C19, C23,	2	22uF	Capacitor_SMD:CP_Elec_6.3x5.4	Polarized capacitor	DK	PCE3899CT-ND
C20, C25, C26, C28,	4	10uF	Capacitor_SMD:CP_Elec_4x5.8	Polarized capacitor	DK	PCE3782CT-ND
C21, C22,	2	12pF	Capacitor_SMD:C_0805_2012Metric_Pad1.15x1.40mm_HandSolder	Unpolarized capacitor	LCSC	C1792
C29, C33,	2	1uF	Capacitor_SMD:CP_Elec_4x4.5	Polarized capacitor	DK	PCE3912CT-ND
C31,	1	0.01uF	Capacitor_SMD:C_0805_2012Metric_Pad1.15x1.40mm_HandSolder	Unpolarized capacitor	LCSC	C1710
D1,	1	LED_USB	LED_SMD:LED_0805_2012Metric_Pad1.15x1.40mm_HandSolder	Light emitting diode	LCSC	C2297
D2, D3,	2	B340LA	Diode_SMD:D_SMA_Handsoldering	Schottky diode	DK	B340LA-FDICT-ND
D4, D5, D6, D7,	4	TVS	Diode_SMD:D_SOD-323_HandSoldering	Bidirectional transient-voltage-suppression diode	DK	DF2B7AFUH3FCT-ND
D8,	1	LED_12V	LED_SMD:LED_0805_2012Metric_Pad1.15x1.40mm_HandSolder	Light emitting diode	LCSC	C2297
D9,	1	LED_5VD	LED_SMD:LED_0805_2012Metric_Pad1.15x1.40mm_HandSolder	Light emitting diode	LCSC	C2297
D10,	1	LED_5VA	LED_SMD:LED_0805_2012Metric_Pad1.15x1.40mm_HandSolder	Light emitting diode	LCSC	C2297
D11,	1	LED_HEARTBEAT	LED_SMD:LED_0805_2012Metric_Pad1.15x1.40mm_HandSolder	Light emitting diode	LCSC	C2297
D12, D14,	2	1N4148	Diode_SMD:D_SOD-523	Diode	DK	1N4148XTPMSCT-ND
D13,	1	LED_ALARM	LED_SMD:LED_0805_2012Metric_Pad1.15x1.40mm_HandSolder	Light emitting diode	LCSC	C84256
D15,	1	LED_SPARE_OUT	LED_SMD:LED_0805_2012Metric_Pad1.15x1.40mm_HandSolder	Light emitting diode	LCSC	C2296
D16,	1	LED_PTT	LED_SMD:LED_0805_2012Metric_Pad1.15x1.40mm_HandSolder	Light emitting diode	LCSC	C2296
D17,	1	LED_WDOG	LED_SMD:LED_0805_2012Metric_Pad1.15x1.40mm_HandSolder	Light emitting diode	LCSC	C2297
D18,	1	LED_PL	LED_SMD:LED_0805_2012Metric_Pad1.15x1.40mm_HandSolder	Light emitting diode	LCSC	C2296
D19,	1	LED_COS	LED_SMD:LED_0805_2012Metric_Pad1.15x1.40mm_HandSolder	Light emitting diode	LCSC	C2296
D20,	1	LED_FS	LED_SMD:LED_0805_2012Metric_Pad1.15x1.40mm_HandSolder	Light emitting diode	LCSC	C2296
D21,	1	LED_TI	LED_SMD:LED_0805_2012Metric_Pad1.15x1.40mm_HandSolder	Light emitting diode	LCSC	C84256
D22,	1	LED_SD	LED_SMD:LED_0805_2012Metric_Pad1.15x1.40mm_HandSolder	Light emitting diode	LCSC	C2296
D23,	1	LED_SI	LED_SMD:LED_0805_2012Metric_Pad1.15x1.40mm_HandSolder	Light emitting diode	LCSC	C2296
F1, F2,	2	PTC 3A	Fuse:Fuse_2920_7451Metric_Pad2.10x5.45mm_HandSolder	Resettable fuse, polymeric positive temperature coefficient, small symbol	DK	‎SMDC300F/24-2CT-ND‎
F3, F4,	2	PTC 1A	Fuse:Fuse_1210_3225Metric_Pad1.42x2.65mm_HandSolder	Resettable fuse, polymeric positive temperature coefficient, small symbol	DK	507-1786-1-ND
FB1, FB2,	2	Ferrite_Bead_Small	Inductor_SMD:L_0805_2012Metric_Pad1.15x1.40mm_HandSolder	Ferrite bead, small symbol	DK	240-2551-1-ND
FB3,	1	Ferrite	Inductor_SMD:L_0805_2012Metric_Pad1.15x1.40mm_HandSolder	Ferrite bead, small symbol	DK	240-2551-1-ND
J1,	1	DC Input	Connector_BarrelJack:BarrelJack_Horizontal	DC Barrel Jack with an internal switch	DK	CP-002A-ND
J2,	1	USB_A	Connector_USB:USB_A_Stewart_SS-52100-001_Horizontal	USB Type A connector	DK	SS-52100-001
J3,	1	USB_B	Connector_USB:USB_B_OST_USB-B1HSxx_Horizontal	USB Type B connector	DK	ED2983-ND
J4,	1	GPIO	Connector_PinHeader_2.54mm:PinHeader_1x03_P2.54mm_Vertical	Generic connector, single row, 01x03, script generated (kicad-library-utils/schlib/autogen/connector/)	Generic	0.1” header
J5,	1	Quantar Audio	Connector_Phoenix_MC:PhoenixContact_MC_1,5_5-G-3.5_1x05_P3.50mm_Horizontal	Generic screw terminal, single row, 01x05, script generated (kicad-library-utils/schlib/autogen/connector/)	DK	WM7773-ND
J6,	1	Ext. Alarm Contact	Connector_Phoenix_MC:PhoenixContact_MC_1,5_3-G-3.5_1x03_P3.50mm_Horizontal	Generic screw terminal, single row, 01x03, script generated (kicad-library-utils/schlib/autogen/connector/)	DK	WM7771-ND
J7,	1	Ext. TX Inhb.	Connector_Phoenix_MC:PhoenixContact_MC_1,5_2-G-3.5_1x02_P3.50mm_Horizontal	Generic screw terminal, single row, 01x02, script generated (kicad-library-utils/schlib/autogen/connector/)	DK	WM7770-ND
J8,	1	Quantar	Connector_Phoenix_MC:PhoenixContact_MC_1,5_13-G-3.5_1x13_P3.50mm_Horizontal	Generic screw terminal, single row, 01x13, script generated (kicad-library-utils/schlib/autogen/connector/)	DK	WM7781-ND
J9,	1	5V Out	Connector_PinHeader_2.54mm:PinHeader_1x02_P2.54mm_Vertical	Generic connector, single row, 01x02, script generated (kicad-library-utils/schlib/autogen/connector/)	Generic	0.1” header
JP2,	1	Watchdog Bypass	Connector_PinHeader_2.54mm:PinHeader_1x03_P2.54mm_Vertical	Jumper, 3-pole, pins 1+2 closed/bridged	Generic	0.1” header
K1,	1	G6S-2	Relay_THT:Relay_DPDT_Omron_G6S-2	Compact, Industry-Standard 2-pole relay, designed to switch 2A Signal Loads, Single-side Stable	DK	399-11029-5-ND
L1,	1	33uH	Inductor_SMD:L_12x12mm_H4.5mm	Inductor	DK	P19782CT-ND
L2,	1	4.7uH	Inductor_SMD:L_1008_2520Metric	Inductor	DK	587-2187-1-ND
Q1,	1	DMP3056L-7	Package_TO_SOT_SMD:SOT-23	P-MOSFET transistor, gate/source/drain	DK	DMP3056L-7DICT-ND
Q2, Q3, Q4, Q5, Q6,	5	2N7002	Package_TO_SOT_SMD:SOT-23	0.115A Id, 60V Vds, N-Channel MOSFET, SOT-23	LCSC	C8545
R1, R14, R16, R17, R23, R24, R25, R26, R27, R28, R29, R30, R31, R32, R33, R38, R39, R41, R42, R43, R44,	21	330	Resistor_SMD:R_0805_2012Metric_Pad1.15x1.40mm_HandSolder	Resistor	LCSC	C17630
R2, R3, R45,	3	22	Resistor_SMD:R_0805_2012Metric_Pad1.15x1.40mm_HandSolder	Resistor	LCSC	C17561
R6,	1	1.5K	Resistor_SMD:R_0805_2012Metric_Pad1.15x1.40mm_HandSolder	Resistor	LCSC	C4310
R7, R8, R9, R40,	4	0	Resistor_SMD:R_0805_2012Metric_Pad1.15x1.40mm_HandSolder	Resistor	LCSC	C17477
R10,	1	75K 1%	Resistor_SMD:R_0805_2012Metric_Pad1.15x1.40mm_HandSolder	Resistor	LCSC	C17819
R11,	1	10K 1%	Resistor_SMD:R_0805_2012Metric_Pad1.15x1.40mm_HandSolder	Resistor	LCSC	C17414
R12, R20,	2	1M	Resistor_SMD:R_0805_2012Metric_Pad1.15x1.40mm_HandSolder	Resistor	LCSC	C17514
R13, R22,	2	2.2K	Resistor_SMD:R_0805_2012Metric_Pad1.15x1.40mm_HandSolder	Resistor	LCSC	C17520
R15,	1	100K	Resistor_SMD:R_0805_2012Metric_Pad1.15x1.40mm_HandSolder	Resistor	LCSC	C17407
R18, R19, R21,	3	4.7K	Resistor_SMD:R_0805_2012Metric_Pad1.15x1.40mm_HandSolder	Resistor	LCSC	C17673
R34, R35, R36, R37, R46,	5	10K	Resistor_SMD:R_0805_2012Metric_Pad1.15x1.40mm_HandSolder	Resistor	LCSC	C17414
RV1, RV2,	2	100K	Potentiometer_THT:Potentiometer_Bourns_3296W_Vertical	Potentiometer	DK	490-2876-ND
SW1,	1	SW_TX_INHB	Button_Switch_THT:SW_Slide_1P2T_CK_OS102011MS2Q	Switch, single pole double throw	DK	CKN9542-ND
SW2,	1	SW_PTT_INHB	Button_Switch_THT:SW_Slide_1P2T_CK_OS102011MS2Q	Switch, single pole double throw	DK	CKN9542-ND
SW3,	1	Force PTT	Button_Switch_SMD:SW_Push_1P1T_NO_CK_KMR2	Pushbutton	DK	401-1431-1-ND
T1, T2,	2	Transformer	quantar-interface:Transformer	1:1 Isolation transformer for quantar phone lines	DK	MT7207-ND
U1,	1	M93C46	Package_SO:SO-8_3.9x4.9mm_P1.27mm	EEPROM for configuring USB audio codec	DK	497-8590-5-ND
U2,	1	LM386	Package_SO:SO-8_3.9x4.9mm_P1.27mm	Low Voltage Audio Power Amplifier, DIP-8/SOIC-8/SSOP-8	LCSC	C23573
U3,	1	TPS562200	Package_TO_SOT_SMD:SOT-23-6	2A Synchronous Step-Down Voltage Regulator, Adjustable Output Voltage, 4.5-17V Input Voltage, SOT-23-6	DK	296-39631-1-ND
U4,	1	AP1506	Package_TO_SOT_SMD:TO-263-5_TabPin6	5V Switching regulator	DK	AP1506-50K5G-13CT-ND
U5,	1	CM119A	Package_QFP:LQFP-48_7x7mm_P0.5mm	USB Audio codec	Symmetry Electronics
U6,	1	LM1117-5.0	Package_TO_SOT_SMD:SOT-223-3_TabPin2	800mA Low-Dropout Linear Regulator, 5.0V fixed output, TO-220/TO-252/TO-263/SOT-223	DK	LM1117MP-5.0/NOPBCT-ND
U7,	1	LM555	Package_SO:SOIC-8_3.9x4.9mm_P1.27mm	Timer, DIP-8/SOIC-8/SSOP-8	DK	LM555CMX/NOPBCT-ND
U8, U9, U10, U11, U12, U13, U14,	7	4N27	Package_DIP:DIP-6_W7.62mm_SMDSocket_SmallPads	DC Optocoupler Base Connected, Vce 30V, CTR 10%, Viso 2500V, DIP6	DK	4N27SM-ND
U15,	1	74HC14	Package_SO:SOIC-14_3.9x8.7mm_P1.27mm	Hex inverter schmitt trigger	LCSC	C5605
Y1,	1	12MHz	Crystal:Crystal_SMD_HC49-SD	Two pin crystal	DK	1908-J49SMH-A-G-G-K-12M0CT-ND